## Research Articles Tracker Templ
S.No | Research Article URL | Business Problem | Data set used & variable used | Download Data (If available) | Solution approach | Any interesting insights
1 | https://ieeexplore.ieee.org/document/7819826 | The paper addresses the reliability and failure issues of wind turbines in a wind farm in Jiangsu Province, China. | Data Set: SCADA system data from a wind farm. Key Variables: Failure frequency, downtime, wind speed, temperature, and turbine size. | NO | Analyzed SCADA data, categorized failures, compared domestic and foreign turbines, and proposed design and operational improvements. | Failures are frequent in control systems, electric systems, and blades, with larger turbines and environmental factors like wind speed influencing failure rates.
2 | https://www.nrel.gov/docs/fy23osti/86721.pdf | Reducing wind turbine generator (WTG) failures to lower O&M costs and improve reliability. | WinNER (35 GW) and Shermco (9.2 GW) databases, including failure rates, generator types, and turbine specifications. | NO | Leveraging reliability benchmarking, failure analysis, and predictive maintenance tools to optimize O&M strategies. | Annual generator failure rates are 1–4%, with a 40% cumulative failure rate over 20 years, emphasizing the need for design and maintenance improvements.
3 | https://www.researchgate.net/publication/336734801_A_Scalable_Predictive_Maintenance_Model_for_Detecting_Wind_Turbine_Component_Failures_Based_on_SCADA_Data | The model addresses the high operation and maintenance (O&M) costs of wind turbines by predicting component failures (gearbox, generator, and main bearing) early, shifting from reactive to predictive maintenance. | The dataset consists of SCADA data from 150 wind turbines across six wind farms, including variables like active power, wind speed, shaft speed, torque, and component-specific variables such as gearbox oil temperature, and generator bearing temperature. | NO | The model combines machine learning techniques (AANN) and statistical tools (Hotelling T2 control chart) to preprocess SCADA data (outlier removal, seasonal adjustments, and normalization), followed by anomaly detection and early warning via a Key Performance Indicator (KPI). | The model predicts failures up to 1-2 months in advance, has a high true-positive rate for detecting anomalies, helps identify root causes of failures, and is scalable across different wind farms and turbine sizes.
4 | https://www.researchgate.net/publication/320210018_Fatigue_damage_model_of_wind_turbine_composite_blades_under_uncertain_wind_speed | Fatigue damage in composite blades of offshore wind turbines, which can lead to catastrophic failure if not properly managed. | Wind speed data (5-minute mean wind speed from a European station). Wind pressure on the blade, with variables: Air density (ρ = 1.29 kg/m³), Wind speed (V), Pressure coefficient (Cp = 2.0). Fatigue damage variables like cycles (n), fatigue life cycles (N), and model parameters (A, B). | NO | Use of a stochastic gamma process model for fatigue damage and failure probability predictions. The model is based on finite element analysis, incorporating uncertainties in offshore wind environments. | The stochastic model provides reliable predictions for time-dependent reliability analysis and offers practical insights for maintenance and inspection schedules, improving turbine lifetime by anticipating failures early.
5 | https://www.researchgate.net/publication/298907634_Reasons_for_wind_turbine_generator_failures_a_multi-criteria_approach_for_sustainable_power_production | The business problem is prioritizing wind turbine errors in Indian wind farms using multi-criteria decision analysis | Dataset of error groups (OSFE, TMFE, RSRE, DBTE, FGSE), wind farm performance data. | NO | solved using the AHP framework | OSFE (Overspeed Sensor Failure Error) was found to be the most critical issue impacting the healthy operation of turbines across selected wind farms.
6 | https://academic.oup.com/ijlct/article-pdf/doi/10.1093/ijlct/ctad054/50778098/ctad054.pdf | Predict potential wind turbine failures in advance to reduce downtime, minimize costs, and improve operational efficiency. | SCADA data from 150 wind turbines, focusing on generator temperatures and gearbox pressure metrics. | NO | A multivariate model with AANN and control charts for long-term predictions and PSO-optimized RBF neural networks for short-term fault detection. | Lead times of 1–2 months (AANN) and 10–20 hours (RBF-PSO) were achieved, with generator and gearbox faults as the most critical to address.
7 | https://www.researchgate.net/publication/369928953_Analysis_and_Assessment_of_Onshore_and_Offshore_Wind_Turbines_Failures | Minimize wind turbine downtime and maintenance costs by predicting and preventing failures. | The dataset includes failure type, failure location, failure cause, turbine number, and failure effect. Variables also include turbine type (offshore vs. onshore) and failure distribution by country. | NO | Analyzing failure patterns to improve preventive measures and reduce turbine risks. | Generator failures lead to fires; storms cause structural and blade failures; offshore turbines require more frequent maintenance.
8 | https://iopscience.iop.org/article/10.1088/1742-6596/753/7/072027 | The problem is to improve maintenance strategies for wind turbines to prevent failures and reduce downtime. | The data comes from over 4300 turbines and SCADA alarms from 440 turbines, with variables like turbine size, failure rates, alarms, and weather conditions. | NO | The approach includes updating the turbine system classification, analyzing failure rates, and using SCADA alarms to improve maintenance predictions. | It was found that SCADA alarms related to harsh weather can help predict failures, but their usefulness varies across different turbine systems.
9 | https://arxiv.org/abs/2205.03513 | High maintenance costs and power loss due to unexpected wind turbine gearbox failures. | SCADA data, including gearbox oil temperature, bearing temperature, rotor speed, and power produced. | NO | Using a Digital Twin system to predict when the gearbox will fail by analyzing real-time SCADA data with machine learning and deep learning techniques. | This system helps reduce maintenance costs by predicting gearbox issues early, improving turbine reliability and enabling better maintenance decisions.
10 | https://sustainenergyres.springeropen.com/articles/10.1186/s40807-016-0029-1#:~:text=Although%20there%20are%20many%20failure,factors%2C%20such%20as%20wind%20farm | Prioritizing error groups affecting Wind Turbine Generators (WTGs) in Indian wind farms to improve their operation and reduce downtime. | Data from five Indian wind farms, with variables including error types, impact on turbine performance, financial difficulty, techno-economic performance, and socioeconomic benefits. | NO | The study uses the Analytic Hierarchy Process (AHP) to prioritize five error groups in wind turbines based on four criteria, considering input from industry experts. | The study reveals that "Overspeed Sensor Failure Error" (OSFE) is the most critical issue to address for improving the operational efficiency of wind turbines in the selected wind farms.